## Sheet1
功能 Function |  | 技术要求 Technical Requirements | 部署位置 Place to deploy | PMC Comments | Fiberhome Feedback and Further Questions | Support Priority
VLAN功能 VLAN Function (This function will be implemented by Jeff) |  | (1)需要设备支持基于以太网类型的流分类，并根据分类结果添加CVLAN (1) Needs the equpment to support Ethertype based flow classification and then add to CVLAN according to the classification result. (2)需要设备能够根据流分类的结果及相应的CVLAN进行MAC地址学习，否则可能导致地址学习的VLAN错误 (2) Needs the equipment to enable MAC address learning according to the flow classification result and corresponding CVLAN. Otherwise this could cause errors in the address learning VLAN. | 线卡 Line Card | Yes, this is supported by WP3/WP3-SL. WP3/WP3-SL Parser Classifier Engine (PCE) can filter packets based on Ethertype. A CVLAN tag can be associated with the filtered packet and be used for MAC address learning. CVLAN tag will be inserted in the flow aggregation system. How many PCE rules are required by FH? [morris] we should try the max limitation on flow number we can print out the PCE rules that has been learned. [meetings] (1) 从8口进来的流是不带vlan的, 7口出去的时候添加带同样的vlan, (2)从8口进来的流是带vlan的， 然后替换成相同的vlan. (3) 然后可以还原。 (4)区分流的关键字， 128位ip地址。 三个不同的流就是三个不同的ip地址。 (4) 8口进来的三个流的目的ip是不一样的。 (5) 老的某个芯片有问题， 不能还原。 | PCE rules are required 8K. | 1
IPv6流分类及标记功能 IPv6 flow classification and marking function | 基于IP地址 based on IP address | 需要支持完整的128位IPv6地址，不能仅截取IPv6地址的后32位用于流分类 Needs to support the complete 128-bit IPv6 address, not just capturing the last 32-bit of the IPv6 address for flow classification use. | 线卡/主控 Line Card/ Controller Card | Yes, this is supported by WP3/WP3-SL. PCE WDDI supports the following fields: (1) WP_PCE_FIELD_ID_IPV6_SA_HIGH, (2) WP_PCE_FIELD_ID_IPV6_SA_LOW, (3) WP_PCE_FIELD_ID_IPV6_DA_HIGH, (4) WP_PCE_FIELD_ID_IPV6_DA_LOW How many PCE rules are required by FH? [meetings] |  | 1√ 这就是IPv6功能
| 基于L4端口 based on L4 port | 需要设备支持直接获取TCP/UDP端口号，而不是是根据相关协议字段的偏移来获取，否则由于IPv6扩展头的存在，可能导致无法正确匹配 Needs the equipment to support getting the TCP/UDP port no. directly and not using the offset from the protocol field. Otherwise it may be possible to match correctly if there exists the Ipv6 extension the header. | 线卡/主控 Line Card/ Controller Card | Yes, this is supported by WP3/WP3-SL. We do not rely on the IP header offset value to find the TCP/UDP port. The PCE parser can be used to classify based on the TCP/UDP port no. [meetings] 注意扩展的可变长度的ipv6的头部结构 ipv6扩展头的选项包括 (1) hop by hop == pass (2) routing === no test (3) fragment === NOT pass (4) destination === pass (5) authentication === NOT pass | 1> 针对子类型，可否在TCP/UPD端口号的基础上再做偏移？ Regarding the subtypes, is it possible to do an offset based on the TCP/UDP port no.? [Tze-Wo] We confirm the WP3 PCE parser inspect all the contents in the L2 TO L4 header inclding TCP/UDP. It is possible to apply an user defined offset from the start of the TCP/UDP header which happens to be the TCP/UDP source port. 2> WP3-SL 解析深度 为224字节, 如果超过这个深度，是否可以将两个rule放在一个rule中使用，通过这种方式来扩展深度？ The WP3-SL inspection depth is 224 octets. If this depth is exceeded, is it possible to cascade 2 rules into one rule and extend the depth through this method? [Tze-Wo] We are checking with our R&D to see if this can be done. | 1√ WPE_Create_Pce_Policer()定义了限速
| 重标记TC Remarking TC 我们使用 WP_IW_FLOW_AGG_R_IPV6_MOD_TC | 需要设备直接支持，而不是使用重标记TOS/DSCP的功能来模拟 Needs the equipment to provide direct support, and not emulate using the TOS/DSCP remarking function. (Jane, 这个最简单) | 线卡/主控 Line Card/ Controller Card | Yes, this is supported by WP3/WP3-SL. IPv6 Traffic Class remarking is handled by the flow aggregation function WP_IW_FLOW_AGG_R_IPV6_MOD_TC [meetings] 可以标记成为任意值， 有没有什么限制？ | 40927-routing_forwarding_IPv6_demo.c, line 2745 static void WPE_TrafficRemarkingEnableIPv6Scenario2a(char *StrPrm) { } | 2
IPv6报文过滤 IPv6 packet filtering | 基于IP based on IP | 同流分类 common flow classification (Jane, 和3一模一样) | 线卡 Line Card | same as Row 3 |  | 2
| 基于L4端口 based on L4 port | 同流分类 common flow classification | 线卡 Line Card | same as Row 4 Hi Jeff, Item 7, similar with item 8 and only different in L4 port number. Thanks! Jessica |  | 1√
| 用户端口特定DHCP user port specified DHCP | （1）需要芯片识别DHCP及其子类型，即需要获取L4之上的内容 Need the device to identify DHCP and sub-types, and obtain the L4 or above content. | 线卡 Line Card | Yes, this is supported by WP3/WP3-SL. PCE can classify based on specific TCP/UDP port nos.: 67 and 68 for DHCP. [meetings] need to deal with variable ipv6 packet header | 同4问题1>, 对于子类型，可否在67、68端口号的基础上再做偏移？Same as q4. Regarding the sub-types, is it possible to do an offset based on port nos. 67 and 68? [Tze-Wo] See above answer. | 1√ WTE_CreateUDFSet()这里定义了自定义的L4的内容
| 特定组播协议 Specified multicast protocol | （1）组播协议报文均重定向至CPU，有软件处理 multicast protcol packets can be redirected to CPU for software processing. | 线卡/主控 Line Card/ Controller Card | Yes, this is supported by WP3/WP3-SL. WP3 Parser Classifier Engine (PCE) can filter ICMPv6 multicast packets and terminate the packets in the CPU. [Morris] It is IGMP not ICMP OK? The first byte of IPv6 address is all 1 represent a group broadcast address Can use field_id_mask to recognize the first 1 byte of IPv6 address. .mask_mode = WP_PCE_FIELD_MASK_USED; Morris: 目前我仍然是把pce匹配的包送到enet7去了 协议报文 |  | 2
| 组播流 multicast flow | 未知组播丢弃 discard unknown multicast | 线卡/主控 Line Card/ Controller Card | Yes, this is supported by WP3/WP3-SL. WP3/WP3-SL PCE can filter unknown multicast packets and discard. [meetings] 数据报文 |  | 2
IPv6协议报文限速转发 IPv6 protocol packet rate-limited forwarding | ICMPv6 根据Jane的说法使用 WP_PCE_FIELD_ID_IPV6_NEXT_HEADER | 同流分类 common flow classification | 线卡/主控 Line Card/ Controller Card | Yes, this is supported by WP3/WP3-SL. The WP3/WP3-SL Policer can be used to limit the ICMPv6 forwarding rate. [meetings] same as DHCP protocol | 这个是用Policer做的， L4PortPceRule()的时候， Jerry现在限速8M不到一点. | 2
| DHCPv6 | 同报文过滤 common packet filtering | 线卡/主控 Line Card/ Controller Card | Yes, this is supported by WP3/WP3-SL. The WP3/WP3-SL Policer can be used to limit the DHCPv6 forwarding rate after the packets are filterd by the PCE. [meetings] currently, we set speed threshold at 8m/s |  | 1√ 这个是限速 WPE_Create_Pce_Policer()定义了限速
防仿冒 Anti-counterfeiting |  | (1)侦听用户端口的DAD报文，记录IPv6地址和用户MAC地址之间的绑定关系 listen to DAD packets on the user port, log the binding relationship between the IPv6 address and the user MAC address (2)过滤不符合（1）中绑定关系的流 filter out any flow tht does comply with the binding relationship in (1) | 线卡 Line Card | Yes, this is supported by WP3/WP3-SL. The PCE can classify based on IPv6 and MAC addresses and then send to CPU for further processing. | 记录IPv6地址和用户MAC地址之间的绑定关系是WP3/WP3-SL 是否只能用软件实现？能否用硬件支持？（当IPv6地址和MAC不匹配时，需要丢弃；配备时才转发。）Can the logging of the binding relationship between the IPv6 address and user MAC address be realized by the WP3/WP3-SL software? Can it be done in hardware? (If the IPv6 address and MAC does not match, the packet is discarded. Otherwise the packet is forwarrded. [Tze-Wo] The PCE hardware can be configured to forward, discard or log any packet that has a defined IPv6 and MAC address relationship. 2 PCE filters may be needed to perform log and discard/forward.
IPv6地址和地址前缀防欺骗 Anti-spoofing of IPv6 address and address prefix |  | 同“防仿冒” same as anti-counterfeiting | 线卡 Line Card | Yes, this is supported by WP3/WP3-SL. WP3/WP3-SL can use 2 PCE filters - one for IPV6 address and another IPv6 prefix to classify.
防DoS攻击 Anti DOS attack |  | 设备支持检测DoS攻击的报文 Equipment must be able to detect DOS attacj packets | 主控 Controller Card | N/A
IP地址与端口或VLAN绑定 Binding between IPv6 address and port or VLAN | IPv6地址绑定端口 Port binded to IPv6 address | 可通过端口配置基于IPv6源地址的ACL实现 Realize IPv6 source address based ACL through port configuration | 线卡 Line Card | Yes, PCE can classify based on port and IPv6 SA.
| IPv6地址绑定VLAN VLAN binded to IPv6 address | 可通过端口配置基于IPv6源地址和VLAN的ACL实现 Realize IPv6 source address and VLAN based ACL through port configuration | 线卡 Line Card | Yes, PCE can classify based on port, IPv6 SA and VLAN.
| IPv6前缀绑定端口 Port binded to IPv6 prefix | 要求支持基于IPv6前缀的流分类 Rquires to support IPv6 prefix based flow classification | 线卡 Line Card | Yes, PCE can classify based on IPv6 prefix
| IPv6前缀绑定VLAN VLAN binded to IPv6 prefix | 要求支持基于IPv6前缀的流分类 Requires to support IPv6 prefix based flow classification | 线卡 Line Card | Yes, PCE can classify based on IPv6 prefix and VLAN
基于IPv6的端口定位功能 IPv6 based port positioning |  | 支持在DHCPv6报文中插入和剥离option 18/37选项 Supports insertion and stripping of options 18/37 in the DHCP packet. | 线卡 Line Card | PCE will classify the DHCPv6 packets and send to CPU for option 18/37 processing | FH软件实现 Fiberhome will realize in software
组播 multicast | 组播功能 multicast function | (1)MLDv1 snooping/proxy (2)MLDv2 snooping/proxy | 线卡/主控 Line Card/ Controller Card | PCE will classify the MLDv1 and v2 packets and send to CPU for processing | WP3能检测snooping包，没有完成协议部分，如加入、离开等。WP3 can detect snooping packet but does not complete the protocol such as join and leave
| 组播性能 multicast performance | 每用户端口8条IPv6组播 each user port can support 8 IPv6 multicasts | 线卡/主控 Line Card/ Controller Card | Yes, WP3/WP3-SL can support 8 IPv6 multicasts per user port. | WP3-SL IPv6组播容量：最大支持多少组播转发？同时支持多少组播组？IPv4和IPv6是一样的吗？WP3-SL IPv6 multicast capacity: what is the largest multicast? How many multicast gorups can be supported simultaneously? Is there any difference between IPv4 and IPv6? [Tze-Wo] 8K based on PCE rule allocation. It can be further expanded to 64K by DPS microcode.
基于IPv6的VoIP语音功能 IPv6 based VoIP voice function. |  | 完整的IPv6协议栈和基于IPv6的语音协议模块 Complete IPv6 protocol stack and IPv6 based voice protocol module | 主控 Controller card | N/A
基于IPv6的管理 IPv6 management |  | 完整的IPv6协议栈 Complete IPv6 protocol stack |  | IPv6 protocol is handled by the CPU
IPv4功能 IPv4 function |  | 基于物理端口或逻辑端口（端口+PVC）的MAC地址数量限制 Limit number of MAC addresses based on physical or logical ports (port+ PVC) |  | No hard limit. Based on PCE rule allocation. If PCE rules are not sufficient, more rules can be supported in software. [meetings] max capacity is 4k rules how about in UPI port? There are multiple user in one same UPI port. Can we set limitation on logic port? we know where is a packet comes from. want to know the capacity of the PCE module, it is 8k rules. can we demo the up to 4k rules? now we implement the rules limitation by software. will it affect the performance? it is implemented by DPS? or by HOST CPU? can we support by DPS directly? | 硬件上是否支持在一个物理端口上，限制最大MAC地址数量的功能？MAC地址数量限制最大能到多少？不同的物理端口，MAC地址数量限制能否不同？（此时不关心MAC地址的内容）Is there a function to limit the maximum number of MAC addresses on a physical port? What is the maximum no. of MAC addresses? For different physical ports, can the MAC addrdss limits be different. (We do not care about the MAC address content.) [Tze-Wo] Yes, it is possible to configure the max. number of MACs that can be learned on a physical or logical port. There is no hard limit. | 1 板子最外面那个端口才是1， 里面这个才是PORT0。 同时我需要先设置哪个端口进行学习， 使能学习功能， 然后再设置最大学习的MAC地址数量。 其中分布在不同的菜单级别里。 顶层菜单是Learning MENU Dump FDB Entry显示学习到的东西 bport_conf.max_mac_addresses = max_mac_addresses;
| 01:80:c2:00:ff:00 --- correct 01:80:c2:00:01:00 这个特殊的地址才是 reserved MAC address | 保留MAC地址处理（802.1d报文转发，分类）Processing of reserved MAC address (802.1d packet forwarding, classification) |  | Yes, we have a PCE rule to classify IEEE 802.1d/q Reserved Multicast addresses. [meetings] Does NOT burden HOST CPU. Hope implemented entire by hardware/DPS |  | 1√ 这个就是我们手工设置一个MAC地址， 然后DEST符合这个MAC地址的包就会被送到CPU在串口上打印出来
|  | 基于端口的广播风暴抑制，可单独对未知单播或广播包抑制 port based broadcast storm suppression, can suppress unknown unicast or broadcast packet separately |  | Yes, the WP3/WP3-SL Policer can suppress broadcast storm, unknown unicast or multicast packets. ???????????? [morris] need to set the DA MAC address to all 0xff unicast: set single special MAC DA address will be OK |  | 2
|  | VPI/VCI值可配置范围 Configuration range of VPI/VCI value |  | WP3/WP3-SL has no limitation [meetings] demo how to configure the settings. |  | 2
| x(这个先不做， 需要修改DPS代码) | 基于VLAN的信息统计 VLAN based information statistics |  | what type of VLAN counters? [meetings] normally, statistics are based on port, device, NOT on VLAN. Can we support VLAN statistics? | 比如VLAN ID为10，能否实现对VLAN ID=10的包的计数？For example VLAN ID = 10, it is possible to count all packets with VLAN ID = 10? [Tze-Wo] PCE can filter based on a particular VLAN ID and then increment a user-defined software counter. | 2
| 这个说phenix需要好好看看， jane猜想是spoofing功能. Phenix has talked with Jeff and Jeff will ask FH to get the result. 这个经过我的测试， 没问题的。 | MAC地址绑定端口 port binded to MAC address |  | Yes, PCE can classify based on MAC address and port [meetings] in some application, one special port is bind to a group of specified MAC address. |  | 2
|  | VLAN转换中的COS翻译 COS translation in VLAN conversion |  | Yes, WP3/WP3-SL supports VLAN class of service translation [meetings] can we replace the COS field in VLAN? Something like COS remarking. Replace both VLAN TAG and COS value |  | 2
| keatin | 基于业务类型（单播、组播）的优先级标记 Priority remarking based on service type (unicast, multicast) |  | Yes, PCE can classify both unicast and multicast packets and assign the priority [meetings] L2 protocol, MAC layer. |  | 2
| keatin | 同一逻辑端口的1：N VLAN翻译，基于源MAC、目的MAC、源IP、目的IP、COS等字段翻译为不同SVLAN For 1:N VLAN translation n the same logic port, translate into different SVLAN based on MAC source, MAC desintation, IP source, IP destination and COS fields. |  | Yes, this is supported by WP3/WP3-SL [meetings] something like case 2 |  | 2
|  | 同一逻辑端口的N:1 VLAN翻译 N:1 VLAN translation for the same logical port |  | Yes, this is supported by WP3/WP3-SL [meetings] something like case 2 |  | 2
|  | 基于端口（物理端口、逻辑端口）的VLAN透传（单层、双层）VLAN tunneling (single, dual) based on ports (physical ports, logical ports) |  | Yes, this is supported by WP3/WP3-SL [meetigs] completely transparent transmition. Bi-direction | 比如端口1上有VLAN ID不同的包（VLAN ID =1~4000）， 这些包带着VLAN TAG不做改变从GE上联口送出，这种功能WP3-SL支持。FH希望了解具体的实现方式。For example port 1 has different VLAN packets (VLAN ID = 1~4000). None of these VLAN tagged packets need to be changed and can be forwarded to the GE pot. FH would like to know the detailed implementation of theis WP3-SL function. [Tze-Wo] The PCE will classify based on the VLAN tags and send the packets to the flow aggregation software system. In turn the flow aggreation software system can forward the packets to the GE port without any changes. Please refer to Section 9.22.1.2 of the WDDS Programmer's Guide v2 Feb. 2012 for further details. | 2
软件环境 Software environment |  |  |  |  | SDK软件的平台移植（Linux->Vxworks)是否有问题？目前FH使用的是Vxworks V5.5. Are there any issues to port the SDK software platform from Linux to VxWorks? FH is currently using VxWorks v5.5. [Tze-Wo] We sucessfully implemented a WP3 VxWorks v5.5 BSP for an earlier WDDS release. However, this is an special custom release for a customer. So we need to to check to make sure there is no commercial or technical restriction to offer this VxWorks port to FH. We will update FH soon.